## GS450H_VCU_V1 (Bill Of Materials)
LEXUS GS450H INVERTER CONTROLLER BOM V1

Ref Name	Qty	Component	Value	Manufacturer	MPN	RS Part Number	Mouser Part Number	Description
D1,D2,D3,D4	4	1N4148W-7-F		Diodes Inc.	1N4148W-7-F	7384728P		Diode Switching 150mA 100V 400mW SOD123 Diodes Inc 1N4148W-7-F Switching Diode 100V, 2-Pin SOD-123
CONN1	1	75867-101LF		FCI	75867-101LF	6737635		10w R/A T/H boxed header Quickie Amphenol FCI Quickie Series, 2.54mm Pitch 10 Way 2 Row Shrouded Right Angle PCB Header, Through Hole
CONN2	1	5787834-1		TE Connectivity	5787834-1	5298224		USB type B vertical thru-hole socket
IC5	1	ATSAM3X/AAU	ATSAM3X8EA-AU	Microchip	ATSAM3X8EA-AU	131-1191	556-ATSAM3X8EA-AU	ATSAM3X8EA-AU, 32bit ARM Cortex M3 Microcontroller, 84MHz, 512 kB Flash, 144-Pin LQFP
C36	1	C_0805	0.01UF	AVX	08055F103KAT2A	698-3462		10nF Multilayer Ceramic Capacitor MLCC 50V dc ±10% X8R Dielectric 0805 (2012M)
C22,C20,C12,C7,C21,C6,C33,C16,C11,C4,C8,C19,C26,C17,C10,C13,C28,C3,,C38,C1,C27,C114,C116,C118,C123,C124,C125,C126,C34	29	C-USC0805	0.1u	MURATA	GRM219R71C104KA01D	790-0667		100nF Multilayer Ceramic Capacitor MLCC 16V dc ±10% X7R Dielectric 0805 (2012M)
C5,C2,C35,C43,C9,C120,C121,C122,C30	9	C-USC0805	1UF	KEMET	C0805C105K4RACTU	451-5770		1μF Multilayer Ceramic Capacitor MLCC 16V dc ±10% X7R Dielectric 0805 (2012M)
C44,C37,C15,C23,C32,C45	6	C-USC0805	10u	MURATA	GRM21BR61E106KA73L	790-0673		10μF Multilayer Ceramic Capacitor MLCC 25V dc ±10% X5R Dielectric 0805 (2012M)
C25,C29,C24	3	C-USC0805	22p	AVX	08051A220JAT2A	464-6587		22pF Multilayer Ceramic Capacitor MLCC 100V dc ±5% C0G Dielectric 0805 (2012M)
C40,C110,C115,C117,C119	5	C-USC0805	47nF	AVX	08055F473KAT2A	698-3516		47nF Multilayer Ceramic Capacitor MLCC 50V dc ±10% X8R Dielectric 0805 (2012M)
C14,18	2	C-USC1206	22p	AVX	12061A220JAT2A	136-4302		AVX 22pF Multilayer Ceramic Capacitor (MLCC) 100V dc ±5% 1206 (3216M)
C41	1	Cap_el	100uF	RSPRO	711-0703	711-0703		Aluminium Electrolytic Capacitor 100μF 6.3V dc 5mm Through Hole
Y1	1	CRYSTAL-3.2-2.5	12MHz KX-7 20pF	ECS	ECS-120-20-33-CKM-TR		520-120-20-33-CKMT	Crystals 12.000MHz 20pF 10ppm -20C +70C
C42	1	C_0805	10uF	MURATA	GRM21BR61E106KA73L	790-0673		10μF Multilayer Ceramic Capacitor MLCC 25V dc ±10% X5R Dielectric 0805 (2012M)
C31	1	ECA1AAD221X	220uF 10V	Panasonic	ECA1AAD221X	7270786P		Panasonic 220uF 10V dc Aluminium Electrolytic Capacitor, Through Hole 8 (Dia.) x 5mm +85C 8mm 0.5mm
C39	1	EEU-FM1E681	680uF 35V	Panasonic	EEU-FM1E681			PANASONIC ELECTRONIC COMPONENTS - EEU-FM1E681 - \94DD\7535\89E3\7535\5BB9, 680UF, 25V, \5F84\5411\5F15\7EBF
S1,S2	2	EVQPE505K		Panasonic	EVQPE505K	7561565		Tact switch,THT,SPST,black,1.6N op force Black Push Plate Tactile Switch, SPST-NO 50 mA 5mm
IC14	1	FDT457N		Fairchild Semiconductor	FDT457N			FDT457N, N-channel MOSFET Transistor 5 A 30 V, 4-Pin SOT-223
IC8	1	ITS4060SSJNXUMA1		Infineon	ITS4060SSJNXUMA1	1660803		Power Switch ICs - Power Distribution MINI-PROFET
LD1	1	LD1117SOT223	LD1117-3.3	STMICROELECTRONICS	LD1117S33CTR	686-9388		LD1117S33CTR, LDO Regulator, 1.3A, 3.3 V, ±1% 3+Tab-Pin, SOT-223
LED1,LED2	2	LED0805		Wurth Elektronik	150080SS75000	815-4234		Wurth Elektronik 150080SS75000, WL-SMCW 630 nm Red LED, 2012 (0805) Clear SMD package
IC2	1	M24M02-DRMN6TP		STMicroelectronics	M24M02-DRMN6TP	8805333		STMicroelectronics M24M02-DRMN6TP EEPROM Memory, 2Mbit, 450ns, 1.8 5.5 V 8-Pin SOIC
D5	1	MBRS540T3G		ON Semiconductor	MBRS540T3G	1250012		Diode Schottky 40V 5A SMC ON Semiconductor MBRS540T3G Schottky Diode, 5A, 40V, 2-Pin SMC
CONN4	1	Modice40		Cinch	581-01-40-011		538-581-01-40-011	Automotive Connectors MODICE ME-MX 40 POSITION
IC1,IC3,IC4,IC6,IC7	5	NCV8401ADTRKG		ON Semiconductor	NCV8401ADTRKG	8079877		Power Load Distribution Switch IC, Low Side, 1 Output, ± 14 V in, 16 A, 0.034 ohm
R17,R14,R22,R21,R85,R86,R87,R88,R89,R90,R91,R92,R94,R96,R98	15	R-US_R0805	1K	RSPRO	804-6449	804-6449		Thick Film Surface Mount Fixed Resistor 0805 Case 1kΩ ±1% 0.125W
R6,R2,R8	3	R-US_R0805	1K5	RSPRO	RS-0805-1k5	713-6954		Thick Film Surface Mount Fixed Resistor 0805 Case 1.5kΩ ±5% 0.125W
R93,R95,R97,R99	4	R-US_R0805	1K8	RSPRO	RS-0805-1k8	804-6470		Thick Film Surface Mount Fixed Resistor 0805 Case 1.8kΩ ±5% 0.125W
R5,R1,R3,R4,R7	5	R-US_R0805	4K7	RSPRO	RS-0805-4k7	713-6998		Thick Film Surface Mount Fixed Resistor 0805 Case 4.7kΩ ±5% 0.125W
R10	1	R-US_R0805	6k8 1%	RSPRO	804-6515	804-6515		Thick Film Surface Mount Fixed Resistor 0805 Case 6.8kΩ ±1% 0.125W
R11,R12	2	R-US_R0805	39R	RSPRO	804-6335	804-6335		Thick Film Surface Mount Fixed Resistor 0805 Case 39Ω ±1% 0.125W
R20,R15,R77,R78,R79,R80,R81,R82,R83,R84	10	R-US_R0805	60R4	RSPRO	RS-0805-60R4	717-2130		Thick Film Surface Mount Fixed Resistor 0805 Case 60.4Ω ±1% 0.125W
R13	1	R-US_R0805	100k	RSPRO	804-6607	804-6607		Thick Film Surface Mount Fixed Resistor 0805 Case 100kΩ ±1% 0.125W
R16,R9	2	R-US_R0805	390R	RSPRO	RS-0805-390R	713-6907		Thick Film Surface Mount Fixed Resistor 0805 Case 390Ω ±5% 0.125W
Y2	1	RESONATOR_EPSON_FC_145	32.768Khz	EPSON TOYOCOM	FC-135 32.768KHz 20ppm, 7pF	667-6094		SMD Crystal 32.768kHz, ±20ppm, 2-Pin, 3.2 x 1.5 x 0.8mm
IC9,IC11,IC12,IC13,IC15	5	SN65HVD234	SN65HVD234	Texas Instruments	SN65HVD234D	662-4315		SN65HVD234D, CAN Transceiver 1MBps 1-channel ISO 11898
L5,L6,L7,L8	4	SRF0905-102Y		Bourns	SRF0905-102Y	7633402P		Bourns SRF0905 Series Type 0905 Wire-wound SMD Inductor with a Ferrite Core, 1 mH +/-50% Wire-Wound 800mA Idc
IC10	1	TR10S05		XP POWER	TR10S05	1346949		XP Power Switching Regulator, 8 28V dc Input, 5V dc Output, 1A
R18,R19	2	VARISTORCN0603	CG0603MLC-05E	Bourns	CG0603MLC-05E	851-8256		MLC Series Power Varistor 0.5pF, Clamping 20V 0603 (1608M)
L1,L2,L3,L4	4	WE-CBF_0805	MH2029-300Y	Bourns	MH2029-300Y		652-MH2029-300Y	Ferrite Beads 30 ohms 25% HIGH CURRENT
Cinch Enclosure	1			Cinch	5810130065		538-581-01-30-065	Connector Accessory, Enclosure, Cinch ModICE SE Series Modular Connector Enclosures